## DATA-2
Equations for Piston Displacement, Velocity and Acceleration
rod length = |  | 100 | mm
crank stroke = |  | 87 | mm
radius = |  | 43.5 | mm
RPM = |  | 8000 | revolutions per minute = |  | 48000 | degrees per second
crank rotation Theta (deg. from TDC) | crank rotation Theta (radians from TDC) | X1 (mm) | Y1 (mm) | rod angularity Alpha (rad. from horizontal) | rod angularity Gamma (deg. from vertical) | Y2 (mm) | piston displacement from TDC (mm) | piston velocity (m/s) | Rod #1 piston acceleration (m/s^2) (divided by 1000)
0 | 0 | 0 | 43.5 | 1.5708 | -7.602e-05 | 100 | 0 | -0.00013755 | 43.043
10 | 0.17453 | 7.5537 | 42.8391 | 1.4952 | 4.332 | 99.7143 | 0.94656 | 8.9672 | 41.906
20 | 0.34907 | 14.8779 | 40.8766 | 1.4215 | 8.5561 | 98.8871 | 3.7363 | 17.4607 | 38.5524
30 | 0.5236 | 21.75 | 37.6721 | 1.3515 | 12.5622 | 97.606 | 8.2218 | 25.0307 | 33.1603
40 | 0.69813 | 27.9612 | 33.3229 | 1.2874 | 16.237 | 96.0113 | 14.1658 | 31.2775 | 26.0472
50 | 0.87266 | 33.3229 | 27.9613 | 1.2311 | 19.4648 | 94.2846 | 21.2541 | 35.8837 | 17.6933
60 | 1.0472 | 37.6721 | 21.75 | 1.1845 | 22.1307 | 92.6327 | 29.1173 | 38.6497 | 8.7443
70 | 1.2217 | 40.8766 | 14.8779 | 1.1497 | 24.1273 | 91.2639 | 37.3582 | 39.5271 | -0.030565
80 | 1.3963 | 42.8391 | 7.5537 | 1.1281 | 25.3655 | 90.3593 | 45.5869 | 38.637 | -7.8466
90 | 1.5708 | 43.5 | 5.7716e-05 | 1.1208 | 25.7852 | 90.043 | 53.4569 | 36.2577 | -14.0643
100 | 1.7453 | 42.8391 | -7.5536 | 1.1281 | 25.3655 | 90.3593 | 60.6943 | 32.7768 | -18.3423
110 | 1.9199 | 40.8767 | -14.8778 | 1.1497 | 24.1273 | 91.2639 | 67.1139 | 28.6151 | -20.7031
120 | 2.0944 | 37.6721 | -21.7499 | 1.1845 | 22.1307 | 92.6327 | 72.6173 | 24.1505 | -21.4769
130 | 2.2689 | 33.323 | -27.9612 | 1.2311 | 19.4649 | 94.2846 | 77.1766 | 19.6664 | -21.1583
140 | 2.4435 | 27.9613 | -33.3229 | 1.2874 | 16.2371 | 96.0113 | 80.8116 | 15.3346 | -20.2543
150 | 2.618 | 21.7501 | -37.6721 | 1.3515 | 12.5622 | 97.606 | 83.566 | 11.2271 | -19.1844
160 | 2.7925 | 14.878 | -40.8766 | 1.4215 | 8.5561 | 98.887 | 85.4896 | 7.3411 | -18.2449
170 | 2.9671 | 7.5538 | -42.8391 | 1.4952 | 4.3321 | 99.7143 | 86.6248 | 3.6251 | -17.6185
180 | 3.1416 | 0.00011543 | -43.5 | 1.5708 | -9.8826e-06 | 100 | 87 | 5.4878e-05 | -17.4
190 | 3.3161 | -7.5536 | -42.8392 | 1.6464 | -4.3321 | 99.7143 | 86.6248 | -3.625 | -17.6184
200 | 3.4907 | -14.8778 | -40.8767 | 1.7201 | -8.5562 | 98.8871 | 85.4896 | -7.341 | -18.2448
210 | 3.6652 | -21.7499 | -37.6722 | 1.79 | -12.5623 | 97.6061 | 83.5661 | -11.227 | -19.1844
220 | 3.8397 | -27.9612 | -33.323 | 1.8542 | -16.2371 | 96.0113 | 80.8117 | -15.3345 | -20.2543
230 | 4.0143 | -33.3228 | -27.9614 | 1.9105 | -19.4649 | 94.2846 | 77.1768 | -19.6663 | -21.1583
240 | 4.1888 | -37.672 | -21.7501 | 1.957 | -22.1308 | 92.6327 | 72.6174 | -24.1504 | -21.4769
250 | 4.3633 | -40.8766 | -14.878 | 1.9919 | -24.1274 | 91.2639 | 67.1141 | -28.615 | -20.7032
260 | 4.5379 | -42.8391 | -7.5539 | 2.0135 | -25.3656 | 90.3593 | 60.6945 | -32.7767 | -18.3424
270 | 4.7124 | -43.5 | -0.00017315 | 2.0208 | -25.7854 | 90.043 | 53.4571 | -36.2576 | -14.0645
280 | 4.8869 | -42.8392 | 7.5535 | 2.0135 | -25.3656 | 90.3593 | 45.5872 | -38.6369 | -7.8468
290 | 5.0615 | -40.8767 | 14.8777 | 1.9919 | -24.1275 | 91.2639 | 37.3584 | -39.5271 | -0.030821
300 | 5.236 | -37.6722 | 21.7498 | 1.9571 | -22.1309 | 92.6326 | 29.1175 | -38.6497 | 8.744
310 | 5.4105 | -33.3231 | 27.9611 | 1.9105 | -19.4651 | 94.2845 | 21.2544 | -35.8838 | 17.6931
320 | 5.585 | -27.9614 | 33.3228 | 1.8542 | -16.2373 | 96.0112 | 14.166 | -31.2776 | 26.047
330 | 5.7596 | -21.7502 | 37.672 | 1.7901 | -12.5624 | 97.606 | 8.222 | -25.0309 | 33.1601
340 | 5.9341 | -14.8781 | 40.8766 | 1.7201 | -8.5564 | 98.887 | 3.7364 | -17.4609 | 38.5523
350 | 6.1086 | -7.5539 | 42.8391 | 1.6464 | -4.3323 | 99.7143 | 0.94662 | -8.9674 | 41.9059
360 | 6.2832 | -0.00023086 | 43.5 | 1.5708 | -0.00020829 | 100 | 8.7908e-10 | -0.00013755 | 43.043
rod length = |  | 125 | mm
crank stroke = |  | 87 | mm
radius = |  | 43.5 | mm
RPM = |  | 8000 | revolutions per minute = |  | 48000 | degrees per second
crank rotation Theta (deg. from TDC) | crank rotation Theta (radians from TDC) | X1 (mm) | Y1 (mm) | rod angularity Alpha (rad. from horizontal) | rod angularity Gamma (deg. from vertical) | Y2 (mm) | piston displacement from TDC (mm) | piston velocity (m/s) | Rod #1 piston acceleration (m/s^2) (divided by 1000)
0 | 0 | 0 | 43.5 | 1.5708 | -7.602e-05 | 125 | 0 | -0.00012925 | 40.458
10 | 0.17453 | 7.5537 | 42.8391 | 1.5103 | 3.4644 | 124.7716 | 0.8893 | 8.4286 | 39.4297
20 | 0.34907 | 14.8779 | 40.8766 | 1.4515 | 6.8356 | 124.1114 | 3.5119 | 16.4289 | 36.4069
30 | 0.5236 | 21.75 | 37.6721 | 1.3959 | 10.0204 | 123.0932 | 7.7347 | 23.5982 | 31.5774
40 | 0.69813 | 27.9612 | 33.3229 | 1.3452 | 12.9258 | 121.8325 | 13.3445 | 29.5861 | 25.2561
50 | 0.87266 | 33.3229 | 27.9613 | 1.301 | 15.461 | 120.4765 | 20.0622 | 34.1216 | 17.8837
60 | 1.0472 | 37.6721 | 21.75 | 1.2647 | 17.5402 | 119.1881 | 27.5618 | 37.0377 | 10.0057
70 | 1.2217 | 40.8766 | 14.8779 | 1.2377 | 19.0875 | 118.1275 | 35.4946 | 38.2906 | 2.2243
80 | 1.3963 | 42.8391 | 7.5537 | 1.221 | 20.0422 | 117.43 | 43.5162 | 37.9645 | -4.8789
90 | 1.5708 | 43.5 | 5.7716e-05 | 1.2154 | 20.365 | 117.1868 | 51.3131 | 36.2577 | -10.8364
100 | 1.7453 | 42.8391 | -7.5536 | 1.221 | 20.0422 | 117.43 | 58.6236 | 33.4493 | -15.3746
110 | 1.9199 | 40.8767 | -14.8778 | 1.2377 | 19.0875 | 118.1275 | 65.2503 | 29.8516 | -18.4483
120 | 2.0944 | 37.6721 | -21.7499 | 1.2647 | 17.5403 | 119.1881 | 71.0618 | 25.7625 | -20.2155
130 | 2.2689 | 33.323 | -27.9612 | 1.3009 | 15.461 | 120.4765 | 75.9847 | 21.4285 | -20.9679
140 | 2.4435 | 27.9613 | -33.3229 | 1.3452 | 12.9258 | 121.8325 | 79.9904 | 17.0259 | -21.0455
150 | 2.618 | 21.7501 | -37.6721 | 1.3959 | 10.0204 | 123.0932 | 83.0789 | 12.6596 | -20.7673
160 | 2.7925 | 14.878 | -40.8766 | 1.4515 | 6.8357 | 124.1114 | 85.2652 | 8.3729 | -20.3903
170 | 2.9671 | 7.5538 | -42.8391 | 1.5103 | 3.4644 | 124.7716 | 86.5676 | 4.1636 | -20.0948
180 | 3.1416 | 0.00011543 | -43.5 | 1.5708 | -2.311e-05 | 125 | 87 | 6.3179e-05 | -19.985
190 | 3.3161 | -7.5536 | -42.8392 | 1.6313 | -3.4645 | 124.7716 | 86.5676 | -4.1635 | -20.0948
200 | 3.4907 | -14.8778 | -40.8767 | 1.6901 | -6.8357 | 124.1115 | 85.2652 | -8.3728 | -20.3903
210 | 3.6652 | -21.7499 | -37.6722 | 1.7457 | -10.0205 | 123.0932 | 83.0789 | -12.6594 | -20.7673
220 | 3.8397 | -27.9612 | -33.323 | 1.7964 | -12.9259 | 121.8326 | 79.9905 | -17.0258 | -21.0455
230 | 4.0143 | -33.3228 | -27.9614 | 1.8406 | -15.4611 | 120.4765 | 75.9849 | -21.4284 | -20.9679
240 | 4.1888 | -37.672 | -21.7501 | 1.8769 | -17.5404 | 119.1882 | 71.062 | -25.7624 | -20.2156
250 | 4.3633 | -40.8766 | -14.878 | 1.9039 | -19.0876 | 118.1275 | 65.2505 | -29.8515 | -18.4483
260 | 4.5379 | -42.8391 | -7.5539 | 1.9206 | -20.0423 | 117.43 | 58.6238 | -33.4492 | -15.3747
270 | 4.7124 | -43.5 | -0.00017315 | 1.9262 | -20.3651 | 117.1868 | 51.3134 | -36.2577 | -10.8365
280 | 4.8869 | -42.8392 | 7.5535 | 1.9206 | -20.0424 | 117.43 | 43.5165 | -37.9644 | -4.8791
290 | 5.0615 | -40.8767 | 14.8777 | 1.9039 | -19.0877 | 118.1275 | 35.4948 | -38.2906 | 2.224
300 | 5.236 | -37.6722 | 21.7498 | 1.8769 | -17.5405 | 119.1881 | 27.5621 | -37.0377 | 10.0054
310 | 5.4105 | -33.3231 | 27.9611 | 1.8406 | -15.4612 | 120.4764 | 20.0624 | -34.1217 | 17.8835
320 | 5.585 | -27.9614 | 33.3228 | 1.7964 | -12.926 | 121.8325 | 13.3447 | -29.5863 | 25.2559
330 | 5.7596 | -21.7502 | 37.672 | 1.7457 | -10.0206 | 123.0932 | 7.7348 | -23.5984 | 31.5772
340 | 5.9341 | -14.8781 | 40.8766 | 1.6901 | -6.8359 | 124.1114 | 3.512 | -16.4291 | 36.4068
350 | 6.1086 | -7.5539 | 42.8391 | 1.6313 | -3.4647 | 124.7715 | 0.88936 | -8.4289 | 39.4296
360 | 6.2832 | -0.00023086 | 43.5 | 1.5708 | -0.00018184 | 125 | 8.2582e-10 | -0.00012925 | 40.458
rod length = |  | 144.25 | mm
crank stroke = |  | 87 | mm
radius = |  | 43.5 | mm
RPM = |  | 8000 | revolutions per minute = |  | 48000 | degrees per second
crank rotation Theta (deg. from TDC) | crank rotation Theta (radians from TDC) | X1 (mm) | Y1 (mm) | rod angularity Alpha (rad. from horizontal) | rod angularity Gamma (deg. from vertical) | Y2 (mm) | piston displacement from TDC (mm) | piston velocity (m/s) | Rod #1 piston acceleration (m/s^2) (divided by 1000)
0 | 0 | 0 | 43.5 | 1.5708 | -7.602e-05 | 144.25 | 0 | -0.00012483 | 39.0841
10 | 0.17453 | 7.5537 | 42.8391 | 1.5184 | 3.0016 | 144.0521 | 0.85877 | 8.1424 | 38.1215
20 | 0.34907 | 14.8779 | 40.8766 | 1.4675 | 5.9199 | 143.4807 | 3.3927 | 15.8838 | 35.2953
30 | 0.5236 | 21.75 | 37.6721 | 1.4194 | 8.672 | 142.6008 | 7.477 | 22.8488 | 30.7878
40 | 0.69813 | 27.9612 | 33.3229 | 1.3757 | 11.1768 | 141.5141 | 12.913 | 28.7121 | 24.8989
50 | 0.87266 | 33.3229 | 27.9613 | 1.3377 | 13.3564 | 140.3483 | 19.4404 | 33.2233 | 18.0355
60 | 1.0472 | 37.6721 | 21.75 | 1.3066 | 15.1387 | 139.2439 | 26.756 | 36.2269 | 10.6856
70 | 1.2217 | 40.8766 | 14.8779 | 1.2835 | 16.4616 | 138.3371 | 34.5349 | 37.6756 | 3.3737
80 | 1.3963 | 42.8391 | 7.5537 | 1.2693 | 17.2761 | 137.742 | 42.4542 | 37.6326 | -3.403
90 | 1.5708 | 43.5 | 5.7716e-05 | 1.2645 | 17.5513 | 137.5348 | 50.2152 | 36.2577 | -9.2432
100 | 1.7453 | 42.8391 | -7.5536 | 1.2693 | 17.2762 | 137.742 | 57.5616 | 33.7812 | -13.8987
110 | 1.9199 | 40.8767 | -14.8778 | 1.2835 | 16.4616 | 138.3371 | 64.2907 | 30.4666 | -17.2988
120 | 2.0944 | 37.6721 | -21.7499 | 1.3066 | 15.1388 | 139.2439 | 70.256 | 26.5734 | -19.5356
130 | 2.2689 | 33.323 | -27.9612 | 1.3377 | 13.3564 | 140.3483 | 75.3629 | 22.3268 | -20.8162
140 | 2.4435 | 27.9613 | -33.3229 | 1.3757 | 11.1769 | 141.5141 | 79.5588 | 17.9 | -21.4027
150 | 2.618 | 21.7501 | -37.6721 | 1.4194 | 8.6721 | 142.6008 | 82.8212 | 13.409 | -21.5568
160 | 2.7925 | 14.878 | -40.8766 | 1.4675 | 5.92 | 143.4807 | 85.1459 | 8.9179 | -21.502
170 | 2.9671 | 7.5538 | -42.8391 | 1.5184 | 3.0017 | 144.0521 | 86.537 | 4.4498 | -21.4029
180 | 3.1416 | 0.00011543 | -43.5 | 1.5708 | -3.0171e-05 | 144.25 | 87 | 6.7601e-05 | -21.3589
190 | 3.3161 | -7.5536 | -42.8392 | 1.6232 | -3.0017 | 144.0521 | 86.5371 | -4.4497 | -21.4029
200 | 3.4907 | -14.8778 | -40.8767 | 1.6741 | -5.92 | 143.4807 | 85.146 | -8.9178 | -21.502
210 | 3.6652 | -21.7499 | -37.6722 | 1.7222 | -8.6722 | 142.6009 | 82.8213 | -13.4089 | -21.5568
220 | 3.8397 | -27.9612 | -33.323 | 1.7659 | -11.1769 | 141.5141 | 79.5589 | -17.8998 | -21.4027
230 | 4.0143 | -33.3228 | -27.9614 | 1.8039 | -13.3565 | 140.3483 | 75.3631 | -22.3266 | -20.8162
240 | 4.1888 | -37.672 | -21.7501 | 1.835 | -15.1389 | 139.244 | 70.2562 | -26.5732 | -19.5356
250 | 4.3633 | -40.8766 | -14.878 | 1.8581 | -16.4617 | 138.3372 | 64.2909 | -30.4665 | -17.2989
260 | 4.5379 | -42.8391 | -7.5539 | 1.8723 | -17.2763 | 137.7421 | 57.5618 | -33.7811 | -13.8988
270 | 4.7124 | -43.5 | -0.00017315 | 1.8771 | -17.5514 | 137.5348 | 50.2154 | -36.2577 | -9.2434
280 | 4.8869 | -42.8392 | 7.5535 | 1.8723 | -17.2763 | 137.742 | 42.4544 | -37.6325 | -3.4032
290 | 5.0615 | -40.8767 | 14.8777 | 1.8581 | -16.4618 | 138.3371 | 34.5352 | -37.6757 | 3.3735
300 | 5.236 | -37.6722 | 21.7498 | 1.835 | -15.1389 | 139.2439 | 26.7563 | -36.2269 | 10.6854
310 | 5.4105 | -33.3231 | 27.9611 | 1.8039 | -13.3566 | 140.3483 | 19.4406 | -33.2234 | 18.0352
320 | 5.585 | -27.9614 | 33.3228 | 1.7659 | -11.1771 | 141.514 | 12.9132 | -28.7122 | 24.8987
330 | 5.7596 | -21.7502 | 37.672 | 1.7222 | -8.6723 | 142.6008 | 7.4772 | -22.849 | 30.7876
340 | 5.9341 | -14.8781 | 40.8766 | 1.6741 | -5.9201 | 143.4807 | 3.3928 | -15.8841 | 35.2952
350 | 6.1086 | -7.5539 | 42.8391 | 1.6232 | -3.0019 | 144.0521 | 0.85882 | -8.1426 | 38.1215
360 | 6.2832 | -0.00023086 | 43.5 | 1.5708 | -0.00016772 | 144.25 | 7.9734e-10 | -0.00012483 | 39.0841
rod length = |  | 200 | mm
crank stroke = |  | 87 | mm
radius = |  | 43.5 | mm
RPM = |  | 8000 | revolutions per minute = |  | 48000 | degrees per second
crank rotation Theta (deg. from TDC) | crank rotation Theta (radians from TDC) | X1 (mm) | Y1 (mm) | rod angularity Alpha (rad. from horizontal) | rod angularity Gamma (deg. from vertical) | Y2 (mm) | piston displacement from TDC (mm) | piston velocity (m/s) | Rod #1 piston acceleration (m/s^2) (divided by 1000)
0 | 0 | 0 | 43.5 | 1.5708 | -7.602e-05 | 200 | 0 | -0.00011684 | 36.6055
10 | 0.17453 | 7.5537 | 42.8391 | 1.533 | 2.1644 | 199.8573 | 0.80356 | 7.626 | 35.7728
20 | 0.34907 | 14.8779 | 40.8766 | 1.4963 | 4.2661 | 199.4459 | 3.1775 | 14.9052 | 33.3288
30 | 0.5236 | 21.75 | 37.6721 | 1.4618 | 6.2432 | 198.8138 | 7.0141 | 21.513 | 29.4321
40 | 0.69813 | 27.9612 | 33.3229 | 1.4305 | 8.0366 | 198.0358 | 12.1413 | 27.1686 | 24.3356
50 | 0.87266 | 33.3229 | 27.9613 | 1.4034 | 9.591 | 197.2044 | 18.3343 | 31.6529 | 18.3707
60 | 1.0472 | 37.6721 | 21.75 | 1.3813 | 10.857 | 196.42 | 25.33 | 34.823 | 11.9199
70 | 1.2217 | 40.8766 | 14.8779 | 1.365 | 11.7933 | 195.7782 | 32.8439 | 36.6195 | 5.3822
80 | 1.3963 | 42.8391 | 7.5537 | 1.3549 | 12.3683 | 195.3582 | 40.5881 | 37.0656 | -0.86827
90 | 1.5708 | 43.5 | 5.7716e-05 | 1.3515 | 12.5622 | 195.2121 | 48.2879 | 36.2577 | -6.5218
100 | 1.7453 | 42.8391 | -7.5536 | 1.3549 | 12.3683 | 195.3582 | 55.6955 | 34.3482 | -11.364
110 | 1.9199 | 40.8767 | -14.8778 | 1.365 | 11.7933 | 195.7782 | 62.5996 | 31.5227 | -15.2904
120 | 2.0944 | 37.6721 | -21.7499 | 1.3813 | 10.8571 | 196.42 | 68.83 | 27.9772 | -18.3013
130 | 2.2689 | 33.323 | -27.9612 | 1.4034 | 9.591 | 197.2044 | 74.2568 | 23.8972 | -20.4809
140 | 2.4435 | 27.9613 | -33.3229 | 1.4305 | 8.0366 | 198.0358 | 78.7871 | 19.4435 | -21.9659
150 | 2.618 | 21.7501 | -37.6721 | 1.4618 | 6.2432 | 198.8138 | 82.3582 | 14.7447 | -22.9125
160 | 2.7925 | 14.878 | -40.8766 | 1.4963 | 4.2661 | 199.4458 | 84.9307 | 9.8966 | -23.4684
170 | 2.9671 | 7.5538 | -42.8391 | 1.533 | 2.1644 | 199.8573 | 86.4818 | 4.9662 | -23.7516
180 | 3.1416 | 0.00011543 | -43.5 | 1.5708 | -4.2951e-05 | 200 | 87 | 7.559e-05 | -23.8374
190 | 3.3161 | -7.5536 | -42.8392 | 1.6086 | -2.1645 | 199.8573 | 86.4819 | -4.9661 | -23.7516
200 | 3.4907 | -14.8778 | -40.8767 | 1.6453 | -4.2662 | 199.4459 | 84.9308 | -9.8964 | -23.4685
210 | 3.6652 | -21.7499 | -37.6722 | 1.6798 | -6.2433 | 198.8138 | 82.3583 | -14.7446 | -22.9126
220 | 3.8397 | -27.9612 | -33.323 | 1.7111 | -8.0367 | 198.0358 | 78.7872 | -19.4433 | -21.9659
230 | 4.0143 | -33.3228 | -27.9614 | 1.7382 | -9.5911 | 197.2044 | 74.2569 | -23.8971 | -20.481
240 | 4.1888 | -37.672 | -21.7501 | 1.7603 | -10.8572 | 196.42 | 68.8301 | -27.9771 | -18.3014
250 | 4.3633 | -40.8766 | -14.878 | 1.7766 | -11.7935 | 195.7782 | 62.5998 | -31.5226 | -15.2905
260 | 4.5379 | -42.8391 | -7.5539 | 1.7867 | -12.3684 | 195.3582 | 55.6957 | -34.3481 | -11.3641
270 | 4.7124 | -43.5 | -0.00017315 | 1.79 | -12.5623 | 195.2121 | 48.2881 | -36.2577 | -6.5219
280 | 4.8869 | -42.8392 | 7.5535 | 1.7867 | -12.3684 | 195.3581 | 40.5883 | -37.0656 | -0.86845
290 | 5.0615 | -40.8767 | 14.8777 | 1.7766 | -11.7935 | 195.7782 | 32.8441 | -36.6195 | 5.382
300 | 5.236 | -37.6722 | 21.7498 | 1.7603 | -10.8572 | 196.42 | 25.3302 | -34.8231 | 11.9197
310 | 5.4105 | -33.3231 | 27.9611 | 1.7382 | -9.5912 | 197.2044 | 18.3345 | -31.653 | 18.3705
320 | 5.585 | -27.9614 | 33.3228 | 1.7111 | -8.0368 | 198.0358 | 12.1414 | -27.1687 | 24.3355
330 | 5.7596 | -21.7502 | 37.672 | 1.6798 | -6.2434 | 198.8138 | 7.0142 | -21.5132 | 29.4319
340 | 5.9341 | -14.8781 | 40.8766 | 1.6453 | -4.2663 | 199.4458 | 3.1776 | -14.9054 | 33.3287
350 | 6.1086 | -7.5539 | 42.8391 | 1.6086 | -2.1646 | 199.8573 | 0.80361 | -7.6263 | 35.7727
360 | 6.2832 | -0.00023086 | 43.5 | 1.5708 | -0.00014216 | 200 | 7.4584e-10 | -0.00011684 | 36.6055
rod length = |  | 10000 | mm
crank stroke = |  | 87 | mm
radius = |  | 43.5 | mm
RPM = |  | 8000 | revolutions per minute = |  | 48000 | degrees per second
crank rotation Theta (deg. from TDC) | crank rotation Theta (radians from TDC) | X1 (mm) | Y1 (mm) | rod angularity Alpha (rad. from horizontal) | rod angularity Gamma (deg. from vertical) | Y2 (mm) | piston displacement from TDC (mm) | piston velocity (m/s) | Rod #1 piston acceleration (m/s^2) (divided by 1000)
0 | 0 | 0 | 43.5 | 1.5708 | -7.602e-05 | 10000 | 0 | -9.6625e-05 | 30.3491
10 | 0.17453 | 7.5537 | 42.8391 | 1.57 | 0.043203 | 9999.9971 | 0.66371 | 6.3226 | 29.8821
20 | 0.34907 | 14.8779 | 40.8766 | 1.5693 | 0.085168 | 9999.9889 | 2.6344 | 12.4508 | 28.4963
30 | 0.5236 | 21.75 | 37.6721 | 1.5686 | 0.12454 | 9999.9763 | 5.8515 | 18.1961 | 26.2361
40 | 0.69813 | 27.9612 | 33.3229 | 1.568 | 0.16013 | 9999.9609 | 10.2161 | 23.3825 | 23.1729
50 | 0.87266 | 33.3229 | 27.9613 | 1.5675 | 0.19085 | 9999.9445 | 15.5942 | 27.8515 | 19.4037
60 | 1.0472 | 37.6721 | 21.75 | 1.567 | 0.21577 | 9999.929 | 21.8209 | 31.4673 | 15.0469
70 | 1.2217 | 40.8766 | 14.8779 | 1.5667 | 0.23413 | 9999.9165 | 28.7056 | 34.121 | 10.2386
80 | 1.3963 | 42.8391 | 7.5537 | 1.5665 | 0.24538 | 9999.9082 | 36.038 | 35.7334 | 5.1281
90 | 1.5708 | 43.5 | 5.7716e-05 | 1.5664 | 0.24916 | 9999.9054 | 43.5946 | 36.2577 | -0.12746
100 | 1.7453 | 42.8391 | -7.5536 | 1.5665 | 0.24538 | 9999.9082 | 51.1454 | 35.6803 | -5.3676
110 | 1.9199 | 40.8767 | -14.8778 | 1.5667 | 0.23413 | 9999.9165 | 58.4614 | 34.0212 | -10.4339
120 | 2.0944 | 37.6721 | -21.7499 | 1.567 | 0.21577 | 9999.929 | 65.3209 | 31.3329 | -15.1743
130 | 2.2689 | 33.323 | -27.9612 | 1.5675 | 0.19085 | 9999.9445 | 71.5167 | 27.6986 | -19.4479
140 | 2.4435 | 27.9613 | -33.3229 | 1.568 | 0.16013 | 9999.9609 | 76.862 | 23.2296 | -23.1286
150 | 2.618 | 21.7501 | -37.6721 | 1.5686 | 0.12454 | 9999.9763 | 81.1957 | 18.0617 | -26.1085
160 | 2.7925 | 14.878 | -40.8766 | 1.5693 | 0.085169 | 9999.9889 | 84.3877 | 12.351 | -28.3009
170 | 2.9671 | 7.5538 | -42.8391 | 1.57 | 0.043204 | 9999.9971 | 86.342 | 6.2696 | -29.6422
180 | 3.1416 | 0.00011543 | -43.5 | 1.5708 | -7.5358e-05 | 10000 | 87 | 9.5801e-05 | -30.0937
190 | 3.3161 | -7.5536 | -42.8392 | 1.5716 | -0.043355 | 9999.9971 | 86.342 | -6.2694 | -29.6423
200 | 3.4907 | -14.8778 | -40.8767 | 1.5723 | -0.085319 | 9999.9889 | 84.3877 | -12.3508 | -28.301
210 | 3.6652 | -21.7499 | -37.6722 | 1.573 | -0.12469 | 9999.9763 | 81.1958 | -18.0615 | -26.1086
220 | 3.8397 | -27.9612 | -33.323 | 1.5736 | -0.16028 | 9999.9609 | 76.8621 | -23.2294 | -23.1287
230 | 4.0143 | -33.3228 | -27.9614 | 1.5741 | -0.191 | 9999.9445 | 71.5169 | -27.6985 | -19.448
240 | 4.1888 | -37.672 | -21.7501 | 1.5746 | -0.21592 | 9999.929 | 65.3211 | -31.3328 | -15.1744
250 | 4.3633 | -40.8766 | -14.878 | 1.5749 | -0.23428 | 9999.9165 | 58.4616 | -34.0211 | -10.434
260 | 4.5379 | -42.8391 | -7.5539 | 1.5751 | -0.24553 | 9999.9082 | 51.1456 | -35.6803 | -5.3678
270 | 4.7124 | -43.5 | -0.00017315 | 1.5751 | -0.24931 | 9999.9054 | 43.5948 | -36.2577 | -0.12762
280 | 4.8869 | -42.8392 | 7.5535 | 1.5751 | -0.24553 | 9999.9082 | 36.0382 | -35.7335 | 5.1279
290 | 5.0615 | -40.8767 | 14.8777 | 1.5749 | -0.23428 | 9999.9165 | 28.7058 | -34.1211 | 10.2385
300 | 5.236 | -37.6722 | 21.7498 | 1.5746 | -0.21592 | 9999.929 | 21.8211 | -31.4674 | 15.0467
310 | 5.4105 | -33.3231 | 27.9611 | 1.5741 | -0.191 | 9999.9445 | 15.5944 | -27.8516 | 19.4036
320 | 5.585 | -27.9614 | 33.3228 | 1.5736 | -0.16028 | 9999.9609 | 10.2163 | -23.3826 | 23.1728
330 | 5.7596 | -21.7502 | 37.672 | 1.573 | -0.1247 | 9999.9763 | 5.8517 | -18.1963 | 26.236
340 | 5.9341 | -14.8781 | 40.8766 | 1.5723 | -0.085321 | 9999.9889 | 2.6345 | -12.451 | 28.4962
350 | 6.1086 | -7.5539 | 42.8391 | 1.5716 | -0.043357 | 9999.9971 | 0.66375 | -6.3228 | 29.8821
360 | 6.2832 | -0.00023086 | 43.5 | 1.5708 | -7.7343e-05 | 10000 | 6.1482e-10 | -9.6625e-05 | 30.3491

## DATA-1
Equations for Piston Displacement, Velocity and Acceleration
rod length = |  | 144.25 | mm
crank stroke = |  | 87 | mm
radius = |  | 43.5 | stroke divided by 2
RPM = |  | 8000 | revolutions per minute = |  | 48000 | degrees per second
crank rotation Theta (deg. from TDC) | crank rotation Theta (radians from TDC) | X1 (mm) | Y1 (mm) | rod angularity Alpha (rad. from horizontal) | rod angularity Gamma (deg. from vertical) | Y2 (mm) | piston displacement from TDC (mm) | piston velocity (m/s) | piston acceleration (m/s^2) (divided by 1000)
0 | 0 | 0 | 43.5 | 1.5708 | -7.602e-05 | 144.25 | 0 | -0.00012483 | 39.0841
10 | 0.17453 | 7.5537 | 42.8391 | 1.5184 | 3.0016 | 144.0521 | 0.85877 | 8.1424 | 38.1215
20 | 0.34907 | 14.8779 | 40.8766 | 1.4675 | 5.9199 | 143.4807 | 3.3927 | 15.8838 | 35.2953
30 | 0.5236 | 21.75 | 37.6721 | 1.4194 | 8.672 | 142.6008 | 7.477 | 22.8488 | 30.7878
40 | 0.69813 | 27.9612 | 33.3229 | 1.3757 | 11.1768 | 141.5141 | 12.913 | 28.7121 | 24.8989
50 | 0.87266 | 33.3229 | 27.9613 | 1.3377 | 13.3564 | 140.3483 | 19.4404 | 33.2233 | 18.0355
60 | 1.0472 | 37.6721 | 21.75 | 1.3066 | 15.1387 | 139.2439 | 26.756 | 36.2269 | 10.6856
70 | 1.2217 | 40.8766 | 14.8779 | 1.2835 | 16.4616 | 138.3371 | 34.5349 | 37.6756 | 3.3737
80 | 1.3963 | 42.8391 | 7.5537 | 1.2693 | 17.2761 | 137.742 | 42.4542 | 37.6326 | -3.403
90 | 1.5708 | 43.5 | 5.7716e-05 | 1.2645 | 17.5513 | 137.5348 | 50.2152 | 36.2577 | -9.2432
100 | 1.7453 | 42.8391 | -7.5536 | 1.2693 | 17.2762 | 137.742 | 57.5616 | 33.7812 | -13.8987
110 | 1.9199 | 40.8767 | -14.8778 | 1.2835 | 16.4616 | 138.3371 | 64.2907 | 30.4666 | -17.2988
120 | 2.0944 | 37.6721 | -21.7499 | 1.3066 | 15.1388 | 139.2439 | 70.256 | 26.5734 | -19.5356
130 | 2.2689 | 33.323 | -27.9612 | 1.3377 | 13.3564 | 140.3483 | 75.3629 | 22.3268 | -20.8162
140 | 2.4435 | 27.9613 | -33.3229 | 1.3757 | 11.1769 | 141.5141 | 79.5588 | 17.9 | -21.4027
150 | 2.618 | 21.7501 | -37.6721 | 1.4194 | 8.6721 | 142.6008 | 82.8212 | 13.409 | -21.5568
160 | 2.7925 | 14.878 | -40.8766 | 1.4675 | 5.92 | 143.4807 | 85.1459 | 8.9179 | -21.502
170 | 2.9671 | 7.5538 | -42.8391 | 1.5184 | 3.0017 | 144.0521 | 86.537 | 4.4498 | -21.4029
180 | 3.1416 | 0.00011543 | -43.5 | 1.5708 | -3.0171e-05 | 144.25 | 87 | 6.7601e-05 | -21.3589
190 | 3.3161 | -7.5536 | -42.8392 | 1.6232 | -3.0017 | 144.0521 | 86.5371 | -4.4497 | -21.4029
200 | 3.4907 | -14.8778 | -40.8767 | 1.6741 | -5.92 | 143.4807 | 85.146 | -8.9178 | -21.502
210 | 3.6652 | -21.7499 | -37.6722 | 1.7222 | -8.6722 | 142.6009 | 82.8213 | -13.4089 | -21.5568
220 | 3.8397 | -27.9612 | -33.323 | 1.7659 | -11.1769 | 141.5141 | 79.5589 | -17.8998 | -21.4027
230 | 4.0143 | -33.3228 | -27.9614 | 1.8039 | -13.3565 | 140.3483 | 75.3631 | -22.3266 | -20.8162
240 | 4.1888 | -37.672 | -21.7501 | 1.835 | -15.1389 | 139.244 | 70.2562 | -26.5732 | -19.5356
250 | 4.3633 | -40.8766 | -14.878 | 1.8581 | -16.4617 | 138.3372 | 64.2909 | -30.4665 | -17.2989
260 | 4.5379 | -42.8391 | -7.5539 | 1.8723 | -17.2763 | 137.7421 | 57.5618 | -33.7811 | -13.8988
270 | 4.7124 | -43.5 | -0.00017315 | 1.8771 | -17.5514 | 137.5348 | 50.2154 | -36.2577 | -9.2434
280 | 4.8869 | -42.8392 | 7.5535 | 1.8723 | -17.2763 | 137.742 | 42.4544 | -37.6325 | -3.4032
290 | 5.0615 | -40.8767 | 14.8777 | 1.8581 | -16.4618 | 138.3371 | 34.5352 | -37.6757 | 3.3735
300 | 5.236 | -37.6722 | 21.7498 | 1.835 | -15.1389 | 139.2439 | 26.7563 | -36.2269 | 10.6854
310 | 5.4105 | -33.3231 | 27.9611 | 1.8039 | -13.3566 | 140.3483 | 19.4406 | -33.2234 | 18.0352
320 | 5.585 | -27.9614 | 33.3228 | 1.7659 | -11.1771 | 141.514 | 12.9132 | -28.7122 | 24.8987
330 | 5.7596 | -21.7502 | 37.672 | 1.7222 | -8.6723 | 142.6008 | 7.4772 | -22.849 | 30.7876
340 | 5.9341 | -14.8781 | 40.8766 | 1.6741 | -5.9201 | 143.4807 | 3.3928 | -15.8841 | 35.2952
350 | 6.1086 | -7.5539 | 42.8391 | 1.6232 | -3.0019 | 144.0521 | 0.85882 | -8.1426 | 38.1215
360 | 6.2832 | -0.00023086 | 43.5 | 1.5708 | -0.00016772 | 144.25 | 7.9734e-10 | -0.00012483 | 39.0841